## Sheet1
Simplified Irrigation Calculations
Example for summer months (Avocados)
| Input Variables | Enter Here
| Emitter Flow Rate (gph): | 19.7
| Emitter Wetted Radius (ft): | 9
| Emitter Pattern: | Full Circle
| Emitters/Plant: | 1
| Crop Canopy Diameter(ft): | 25
| Crop Spacing Length(ft): | 20
| Crop Spacing Width(ft): | 20
| Average Daily ETo: | 0.21
| Crop Kc: | 0.86
| Soil Water Hold Cap. (In/in): | 0.17
| Soil Rooting Depth (in): | 24
| Irrigation System Uniformity (%): | 85%
| Desired Leaching Requirement (%): | 10%
Output Variables
| Soil Total AWHC (in): | 4.08
| 30% Soil AWHC (in): | 1.224
| Emitter Wetted Area (sq-ft): | 254.34
| Emitter Soil Reservoir (gals): | 648.567
| 30% Soil Reservoir (gals): | 194.5701
| Emitter Precip Rate (in/hr): | 0.12393
| Canopy Area (sq-ft): | 490.625
| Emitter:Canopy Area (%): | 51.84%
| Canopy:Emitter Area (%): | 192.9%
| Weekly Water Req. (in/plant): | 1.2642
| Weekly Water Req. (gals): | 387.6551
| Daily Water Req. (gals): | 55.3793
| 30% Soil Refill Runtime (hrs): | 12.9107
| *30% Soil Refill Freq. (days): | 3.5134
| Weekly Soil Refill Runtime (hrs): | 25.7228
| **Relative Weekly SMD (%): | 59.77%
* UCCE recommended soil moisture depletion
** SMD= soil moisture depletion
|  |  | Emitter Patterns | Area
|  |  | Full Circle | 1
|  |  | Semi-Circle | 0.5
|  |  | Quarter-Circle | 0.25